## heaterboard-2
Item | Qty | Reference(s) | Value | Datasheet | Catalog No | Vendor
1 | 1 | A1 | Arduino_Nano_Socket | https://docs.arduino.cc/hardware/nano
2 | 1 | C1 | 100nF | https://product.tdk.com/system/files/dam/doc/product/capacitor/ceramic/mlcc/catalog/mlcc_automotive_general_en.pdf | 445-12839-1-ND | Digikey
3 | 1 | C2 | 1μF | https://product.tdk.com/system/files/dam/doc/product/capacitor/ceramic/mlcc/catalog/mlcc_automotive_general_en.pdf | 445-5702-1-ND | Digikey
4 | 1 | J1 | Power In | https://mm.digikey.com/Volume0/opasdata/d220001/medias/docus/1100/Mega-Fit_Power_Conn.pdf | WM11969-ND | Digikey
5 | 1 | J2 | Heater Connect | https://mm.digikey.com/Volume0/opasdata/d220001/medias/docus/1100/Mega-Fit_Power_Conn.pdf | WM11969-ND | Digikey
6 | 1 | J3 | Temp Sensor | https://tools.molex.com/pdm_docs/sd/436500400_sd.pdf | WM1862-ND | Digikey
7 | 1 | J4 | Relay | https://tools.molex.com/pdm_docs/sd/436500515_sd.pdf | WM1920-ND | Digikey
8 | 1 | Q1 | Q_NMOS_GDS | https://assets.nexperia.com/documents/data-sheet/PSMN1R1-30PL.pdf | 1727-5291-ND | Digikey
9 | 1 | R1 | 0.4kΩ | https://www.yageo.com/upload/media/product/app/datasheet/rchip/pyu-rt_1-to-0.01_rohs_l.pdf | 13-RT1206BRD07400RLDKR-ND | Digikey
10 | 1 | R2 | 2.4kΩ | https://www.yageo.com/upload/media/product/app/datasheet/rchip/pyu-rt_1-to-0.01_rohs_l.pdf | 13-RT1206BRD072K4LCT-ND | Digikey
11 | 1 | R3 | 10 kΩ | https://www.yageo.com/upload/media/product/app/datasheet/rchip/pyu-rt_1-to-0.01_rohs_l.pdf | YAG1242CT-ND | Digikey
12 | 2 | R4, R6 | 5 kΩ | https://www.yageo.com/upload/media/product/app/datasheet/rchip/pyu-rt_1-to-0.01_rohs_l.pdf | YAG5090CT-ND | Digikey
13 | 1 | R5 | 15 kΩ | https://www.yageo.com/upload/media/product/app/datasheet/rchip/pyu-rt_1-to-0.01_rohs_l.pdf | 13-RT1206FRE0715KLCT-ND | Digikey
14 | 1 | U1 | LM317_TO-220 | http://www.ti.com/lit/ds/symlink/lm317.pdf | 296-13869-5-ND | Digikey